## ppO2 v CCR
Oxygen parc.pressure at the breathing loop CCR, descent.
|  |  |  | O2 % | diluent %
Start conditions (setpoint) |  |  |  | 0.7 | 30%
Diluent, procent oxygen % |  |  |  | 15% | 85%
Descent rate (m/min) |  |  |  | 20 |  | Please, change blue fields only
Target depth (m) |  |  |  | 40
Pressure at target depth (ata) |  |  |  | 5
PPO2 diluent at target depth(ata) |  |  |  | 0.75
Breathing loop volume (ltr.) |  |  |  | 10 |  | Autor:
Oxygen metabolism (litres / minute) |  |  |  | 1 |  | Tomasz Żabierek, IANTD Poland, 06/2007
Breathing loop calculation during descent.
Depth (m) | Start amount of oxygen (ltrs.) in the loop | Amount of metabolized oxygen (ltrs.) during descent | Amount of diluent (ltrs.) added in the loop | Amount of oxygen (ltrs.) added with diluent | Total amount of oxygen in the loop (ltrs.) | Total amount of all gases in the loop (ltrs.) | Fraction of oxygen in the loop | Ambient pressure (ata) | PPO2 in the breathing loop
0 | 7 | 0 | 0 | 0 | 7 | 10 | 0.7 | 1 | 0.7
10 | 7 | 0.5 | 10 | 1.5 | 8 | 20 | 0.4 | 2 | 0.8
20 | 7 | 1 | 20 | 3 | 9 | 30 | 0.3 | 3 | 0.9
30 | 7 | 1.5 | 30 | 4.5 | 10 | 40 | 0.25 | 4 | 1
40 | 7 | 2 | 40 | 6 | 11 | 50 | 0.22 | 5 | 1.1
50 | 7 | 2.5 | 50 | 7.5 | 12 | 60 | 0.2 | 6 | 1.2
60 | 7 | 3 | 60 | 9 | 13 | 70 | 0.18571 | 7 | 1.3
70 | 7 | 3.5 | 70 | 10.5 | 14 | 80 | 0.175 | 8 | 1.4
80 | 7 | 4 | 80 | 12 | 15 | 90 | 0.16667 | 9 | 1.5
90 | 7 | 4.5 | 90 | 13.5 | 16 | 100 | 0.16 | 10 | 1.6
100 | 7 | 5 | 100 | 15 | 17 | 110 | 0.15455 | 11 | 1.7
110 | 7 | 5.5 | 110 | 16.5 | 18 | 120 | 0.15 | 12 | 1.8
120 | 7 | 6 | 120 | 18 | 19 | 130 | 0.14615 | 13 | 1.9
130 | 7 | 6.5 | 130 | 19.5 | 20 | 140 | 0.14286 | 14 | 2
140 | 7 | 7 | 140 | 21 | 21 | 150 | 0.14 | 15 | 2.1
150 | 7 | 7.5 | 150 | 22.5 | 22 | 160 | 0.1375 | 16 | 2.2